## Auger Screw Dimensions
Feature | Description | Value | Unit | Notes
Overall Length | Total auger length | 444 | mm | Bottom tip to top smooth end
Flighted Length | Effective helical section | 286 | mm | Active dosing zone
Number of Flights | Total helical turns | 4.5 | rev | Single start
Pitch | Distance between flights | 60 | mm | Constant pitch
Outer Diameter | Maximum auger diameter | 60 | mm | Flight OD
Core Shaft Diameter | Shaft diameter under flight | 16 | mm | Main core
Upper Smooth Shaft Length | Non-flighted upper section | 110 | mm | Connection to auger shaft
Lower Clearance Length | End clearance before thread | 16 | mm | Between flight and thread
Threaded Length | Thread for rotary plate | 35 | mm | M14×1.5
Thread Diameter | Thread nominal diameter | 14 | mm | Metric fine
Flight Thickness | Helical ribbon thickness | 4 | mm | Axial thickness
Radial Flight Height | Flight radial height | 22 | mm | (OD–Core)/2
Radial Clearance | Clearance to tube wall | 1.0–1.5 | mm | Avoid rubbing
Fillet | Flight leading edge | 1×45° | - | Smooth flow
Fillet Radius | Flight to shaft root | 4 | mm | Stress relief
Fillet Radius | Fillet between Main shaft and smooth shaft | 9 | mm
Fillet Radius | The end of the pin attached to the smooth shaft | R1 = 3.5 | mm | On the right side of the smooth column
Fillet Radius | The point of contact between the pin and the post | 0.5 | mm | Contact with the smooth column
Fillet Radius | The end of the pin attached to the smooth shaft | R2 = 3.49 | mm | On the left side of the smooth column
Fillet Radius | End of the column connected to the threaded column | 2 | mm
Chamfer | Chamfer end of smooth shaft | 1×45°
Chamfer | Start of the thread column from the bottom | 0.5×45°
Fillet radius | Smoothing the beginning and end of the flight | 0.5 | mm

## Spinner plate
Features | Value | Unit | Description (English) | Description
Out Diameter of spinner plate | 100 | mm | Total outer diameter of the spinner plate, defining the maximum extent of the inclined edge. | القطر الخارجي الكلي للصحن الدوار، وهو القطر الأقصى للصحن الذي يحد من حافة الإمالة الخارجية.
Cut-Extrude diameter in the middle | 14.5 | mm | Central bore diameter, sized to allow passage of the auger shaft or drive spindle. | قطر الفتحة المركزية المخرمة في منتصف الصحن، تُستخدم لتمرير العمود أو المغزل الذي يُثبت عليه اللولب.
Diameter of the flat plate before the edge | 69.55 | mm | Diameter of the flat central region before the start of the sloped edge; material rests here before sliding outward. | قطر المنطقة المستوية من الصحن قبل أن تبدأ الحافة المائلة، وهي المنطقة التي تستقيم عليها المادة قبل أن تنزلق نحو الحافة.
Thickness of the spinner plate (shell) | 3 | mm | Wall thickness of the spun or formed shell that constitutes the plate. | سمك الصحن الدوار نفسه، أي سمك الجزء المعدني المكون للصحن.
Angle of inclination of the dish's edge | 55 | ° | Conical angle of the outer rim; governs the radial throw and flow pattern of discharged material. | زاوية ميل الحافة الخارجية للصحن، تُستخدم لتوجيه تدفق المادة نحو الخارج أثناء الدوران.
Chamfer in the edge of Cut-Extrude | 0.5×45 | ° | Small 45° chamfer on the bore edge to ease assembly and reduce stress concentration. | شطبة صغيرة عند حافة الفتحة المركزية، تُستخدم لتسهيل التجميع وتقليل التركيز الإجهادي.
Fillet radius | 3 | mm | Blend radius between adjoining surfaces to minimize stress risers and improve manufacturability. | نصف قطر التنعيم عند التقاء الأسطح، لتقليل التركيز الإجهادي وتسهيل التصنيع.
Cut and extrude inwards by the amount (shell) | 10 | mm | Axial depth of the dished shell, measured from the bottom plane to the top edge of the inclined rim. | الارتفاع الرأسي للصحن من السطح السفلي إلى أعلى حافته، أي العمق الداخلي للصحن.
Shell | 3 | mm | Indicates the part is a thin-walled shell (constant 3 mm thickness) rather than a solid disc. | يشير إلى أن الصحن مصمم كـ"قشرة" (shell) أي جسم مجوف ذو سماكة ثابتة من 3 مم.

## Auger shaft Dimensions
Feature | Value | Unit | Description
Overall Length | 130 | mm | Total auger shaft length
Outer diameter | 30 | mm | Maximum auger shaft diameter
Length of cut-Extrude on the upper | 30 | mm | Cutting and extruding from the top
Diameter of cut-Extrude on the upper | 15 | mm | The diameter of the cut at the top is intended for the entry of the shaft that connects to the gearbox.
Length of cut-Extrude on the down | 58 | mm | Cutting length - extrusion from the bottom at the point of contact with the smooth shaft of the screw containing two pins
Diameter of cut-Extrude on the down | 20 | mm | The diameter of the cut from below is for the smooth shaft of the screw to enter.
Vertical cut-Extrude length of J-slot | 40 | mm | Total length of J-slot cutting and extrusion
Diameter of the J-slot | 7 | mm | The J-slot design allows the insertion of the two pins located in the smooth shaft.
Horizontal cut-Extrude length of J-slot | 13 | mm | The length of the horizontal cut from the end of the vertical cut of the J-slot
Vertical Length of the cut on the upper surface | 17 | mm | The Vertical length of the cut is on the upper surface of the drill bit on both faces of the bit in order to create a circular opening that allows the insertion of the cross pin.
Horizontal Length of the cut on the upper surface | 25 | mm | The Horizontal length of the cut is on the upper surface of the drill bit on both faces of the bit in order to create a circular opening that allows the insertion of the cross pin.
The diameter of the circle allows the cross pin to fit. | 12 | mm | The diameter of the circle at the top, on the cut surface of the shaft, allows for the insertion of a cross-pin to secure the shaft that connects to the shaft connected to the gearbox.
Distance of the circle from the top surface of the column | 15 | mm | The distance of the circle from the top surface of the column, and this circle allows the entry of the contact pin called the Cross-pin
Fillet Radius | 0.5 | mm | Smoothing of all edges

## Forces Equations
No. | Force Type | Equation | Symbols Meaning | Engineering Use
1 | Material Weight Force | F_w = m · g | m = mass (kg), g = 9.81 m/s² | Gravity load of material
2 | Axial Force (Helix) | F_ax = m · g · sin(α) | α = helix angle | Material conveying force
3 | Normal Force | F_n = m · g · cos(α) | — | Used for friction
4 | Friction Force | F_f = μ · F_n | μ = friction coefficient | Material resistance
5 | Axial Friction Force | F_ax,f = μ · m · g · cos(α) | — | Affects torque
6 | Bulk Pressure Force | F_p = σ · A | σ = bulk stress | High fill cases
7 | Shear Force | F_s = τ · A | τ = shear stress | Cohesion resistance
8 | Rotary Plate Load | F_plate = (m_p + m_m) · g | plate + material mass | Load on auger
9 | Radial Force | F_r = F_n · sin(α) | — | Bending analysis
10 | Inertial Force | F_i = m · a | a = acceleration | Startup condition
11 | Centrifugal Force | F_c = m · ω² · r | ω = angular speed | Rotating elements
12 | Shaft Tangential Force | F_t = T / r | T = torque | Shaft stress
13 | Key Shear Force | F_key = T / r_key | r_key = key radius | Key safety
14 | Cross Pin Force | F_pin = T / r_pin | r_pin = pin radius | Pin safety
15 | Equivalent Static Force | F_eq = T / r_m | r_m = mean radius | FEA loading

## Forces Equations parameters
Force Type | Equation | Symbolic Form | Input Parameters | Calculated Result (Auto) | Units | Notes | Parameters
[7 empty] | Mass (kg) | 0.5
[7 empty] | Gravity (m/s^2) | 9.81
[7 empty] | Friction Coefficient (μ) | 0.4
[7 empty] | Radius (m) | 0.03
[7 empty] | Angular Speed (rad/s) | 20
Weight Force | F = m*g | 4.905 | m, g | 4.905 | N | Gravitational force of material
Axial Friction Force | F = μ*m*g | 1.962 | μ, m, g | 1.962 | N | Axial resistance
Torque from Weight | T = F*r | 0.14715 | m, g, r | 0.14715 | N·m | Torque due to mass
Centrifugal Force | F = m*r*ω² | 6 | m, r, ω | 6 | N | Rotational force

## Volume parameters driven
Parameter / Equation | Symbol | Value | Unit | Formula (Excel-driven) | Description
Outer Diameter | D | 0.06 | m |  | Auger outer diameter
Shaft Diameter | Ds | 0.016 | m |  | Auger shaft diameter
Pitch | p | 0.06 | m |  | Auger pitch
Number of Turns | n | 4.5 | - |  | Effective auger turns
Fill Efficiency | ηv | 0.6 | - |  | Volumetric fill efficiency
Bulk Density | ρb | 1300 | kg/m³ |  | Bulk density of salt
Cross-sectional Area | A |  | m² | #VALUE! | Annular cross-sectional area
Volume per Pitch | Vp |  | m³ | #VALUE! | Volume conveyed per pitch
Effective Volume per Pitch | Veff |  | m³ | #VALUE! | Effective volume considering fill efficiency
Total Volume | Vt |  | m³ | #VALUE! | Total conveyed volume
Mass per Dose | m |  | kg | #VALUE! | Mass delivered per dose

## Volumetric Calculation Equation
No. | Calculation Item | Equation | Description (Arabic / English) | Symbols | Engineering Notes | Explanation of the equation and its use
1 | Annular Area | A = π/4 (D² − Ds²) | مساحة المقطع الحلقي / Effective annular area | D: Outer diameter ¦ D_s: Shaft diameter | Base volumetric area ¦ أساس كل الحسابات الحجمية | حساب المساحة الفعالة التي تشغلها المادة بين الريشة والعمود
2 | Volume per Revolution | V_rev = A · p | الحجم لكل لفة / Volume per revolution | A: Annular area ¦ p: Pitch | Ideal filling ¦ يفترض امتلاءً كاملًا | حجم المادة النظرية المنقولة في لفة واحدة
3 | Effective Volume | V_eff = η_v · V_rev | الحجم الفعلي / Effective volume | η_v: Volumetric efficiency | Includes voids ¦ يأخذ الفراغات بعين الاعتبار | تعديل الحجم النظري حسب كفاءة التعبئة
4 | Total Auger Volume | V_total = V_eff · n | الحجم الكلي / Total volume | n: Number of turns | Dose basis ¦ يستخدم في حساب الجرعة | الحجم الذي يحتويه اللولب عبر جميع اللفات
5 | Volumetric Flow Rate | Q_v = V_eff · N | معدل التدفق الحجمي / Flow rate | N: rev/s | Speed dependent ¦ مرتبط بسرعة الدوران | حجم المادة المنقولة في وحدة الزمن
6 | Mass per Revolution | m_rev = ρ_b · V_eff | كتلة لكل لفة / Mass per rev | ρ_b: Bulk density | Torque input ¦ مهم للتعبئة الوزنية | تحويل الحجم إلى كتلة باستخدام الكثافة الظاهرية
7 | Mass Flow Rate | ṁ = ρ_b · Q_v | معدل التدفق الكتلي / Mass flow | ρ_b | Fill time ¦ يستخدم لضبط زمن التعبئة | معدل الكتلة المعبأة في الزمن
8 | Fill Time | t = m_dose / ṁ | زمن التعبئة / Fill time | m_dose: Target mass | Control timing ¦ أساس التحكم في السيرفو | الزمن اللازم لتعبئة كتلة محددة
9 | Revolutions per Dose | N_dose = m_dose / m_rev | عدد اللفات / Required turns | - | Position control ¦ يستخدم في التحكم الموضعي | عدد لفات اللولب لتعبئة الجرعة
10 | Rotation Angle | θ = 360 · N_dose | زاوية الدوران / Rotation angle | θ | Servo command ¦ مهمة في Position Control | زاوية الدوران المطلوبة لكل تعبئة
11 | Held Volume | V_hold = A · L_f · η_v | حجم المادة داخل اللولب / Held volume | L_f: Flighted length | Axial load ¦ للتأكد من عدم الانقطاع | حجم المادة داخل الجزء الحلزوني
12 | Held Mass | m_hold = ρ_b · V_hold | كتلة داخل اللولب / Held mass | ρ_b | Axial force ¦ تدخل في حساب العزم | كتلة المادة الموجودة داخل اللولب
13 | Disc Volume | V_disc = A_disc · h | حجم المادة فوق الصحن / Disc volume | A_disc: Disc area | Disc load ¦ لتحليل الأحمال | حجم المادة المحمولة على الصحن
14 | Disc Mass | m_disc = ρ_b · V_disc | كتلة المادة فوق الصحن / Disc mass | ρ_b | Axial load ¦ تؤثر على العزم المحوري | وزن المادة المؤثرة على الصحن
15 | Weight Force | F = m · g | قوة الوزن / Weight force | g: 9.81 m/s² | Static load ¦ تستخدم في التحليل الإنشائي | القوة العمودية الناتجة عن المادة

## Datasheet of motor
البند | المواصفة
Part Number | MSMF042L1U1
Product | Servo Motor
Product Name | MINAS A6 Family Servo Motor
Series | MSMF Series
Type | Low Inertia
Protection Class | IP67
Enclosure | محمي باستثناء جزء الدوران من عمود الإخراج وموصلات الموتور والإنكودر
Flange Square Dimension | 60 mm
Motor Lead-out Configuration | Connector
Motor Encoder Connector | Connector
Power Supply Capacity | 0.9 kVA
Voltage Specifications | 200V
Rated Output | 400W
Rated Current (rms) | 2.4 A
Holding Brake | Without
Mass | 1.2 kg
Oil Seal | With
Shaft Type | Key-way, center tap
Rated Torque | 1.27 N·m
Continuous Stall Torque | 1.27 N·m
Momentary Max. Peak Torque | 3.82 N·m
Max. Current (o-p) | 10.2 A
Regenerative Brake Frequency | Without option: No limitWith option: No limitExternal Regenerative Resistor Part No.: DVoP4283
Rated Rotational Speed | 3000 r/min
Max. Rotational Speed | 6000 r/min
Moment of Inertia of Rotor | 0.27 × 10⁻⁴ kg·m²
Recommended Load-to-Rotor Inertia Ratio | 30 times or less
Rotary Encoder | 23-bit Absolute/Incremental system
Encoder Resolution | 8388608
Radial Load (Assembly) | 392 N
Thrust Load A-direction (Assembly) | 147 N
Thrust Load B-direction (Assembly) | 196 N
Radial Load (Operation) | 245 N
Thrust Load A,B-direction (Operation) | 98.0 N
Ambient Temperature | Derating curve available (see page 4 of datasheet)
Applicable Drivers | MBDLN25NE, MBDLN25SE, MBDLN25SG, MBDLT25NF, MBDLT25SF
Driver Supply Voltage | Single/3-phase 200V
Driver Interface | RTEX, Pulse, Modbus (RS485/RS232), Analog
Frame Size | B-Frame
Dimensions | 60 mm flange, 129 mm length (installation), 76 mm height, 30 mm shaft length
Key-way Dimensions | 5h9 width, M5 depth 10
Mounting Screw | M5, torque: 2.7–3.3 N·m
Warranty Period | 1 year from purchase or 18 months from manufacture
Export Control | May require license if used in military applications
Intended Use | General-purpose industrial equipment only
Safety Notes | Must be installed by qualified personnel; fail-safe design recommended

## Datasheet of Driver
البند | المواصفة
Part Number | MBDLN25SE
Product | Servo Driver
Series | A6SE Series
Type | Position Control Type
Control Method | Position Control Only
System Support | Incremental System Only (لا يدعم النظام المطلق)
Safety Function | Without Safety Function
Frame Size | B-Frame
Frequency Response | 3.2 kHz
Supply Voltage | Single/3-phase 200V
Input Power - Main Circuit | Single/3-phase 200 to 240V +10% -15% 50/60 Hz
Input Power - Control Circuit | Single-phase 200 to 240V +10% -15% 50/60 Hz
Encoder Feedback | 23-bit Absolute/Incremental (8388608 resolution)
Absolute System Support | ❌ لا يدعم النظام المطلق (يجب ضبط Pr.0.15 = 1)
Pulse Input | 2 inputs (Photo-coupler input, Line receiver input)
Pulse Output | 4 outputs (Line driver: 3 outputs, Open collector: 1 output)
Control Signal Input | 10 general-purpose inputs (قابلة للبرمجة)
Control Signal Output | 6 general-purpose outputs (قابلة للبرمجة)
Analog Output | 2 outputs (Analog monitor)
Communication | USB (للإعداد والمراقبة فقط)
Regenerative Resistor | لا يحتوي على مقاومة تجديدية داخلية (خارجية فقط)
Control Modes | 3 modes:1. Position control2. Internal velocity command3. Position + Internal velocity
Dimensions (W×H×D) | 55 × 150 × 130 mm
Mass | 1.0 kg
Mounting Type | Base mount / Rack mount (optional brackets)
Mounting Screw | 2-M4 × 6 flat head screw
Connector Types | XA: Main & control power inputXB: Motor & regenerative resistorX1: USBX2: RS232/485X3: Safety function (غير مستخدم)X4: InterfaceX5: External scale (غير مستخدم)X6: Encoder
Warranty Period | 1 year from purchase or 18 months from manufacture
Export Control | قد يتطلب تصريحًا إذا استخدم في تطبيقات عسكرية
Intended Use | General-purpose industrial equipment only
Safety Notes | يجب التركيب من قبل فني مختص، تصميم آمن ضد الأعطال، لا يستخدم في تطبيقات حساسة (نووي، طبي، طيران...) إلا بعد استشارة الشركة
Environmental Conditions | يُراجع الدليل للتفاصيل
Torque Screw Recommendation | 2.7–3.3 N·m لمسامير M5
Smoke Warning | قد ينبعث دخان في حالة العطل (ما يعادل سيجارة واحدة)
Sulfur Warning | لا يستخدم في بيئات تحتوي على كبريت أو غازات حامضية
Overvoltage Warning | لا يتجاوز الجهد المقنن حتى لا يؤدي إلى حريق أو تلف
User Responsibility | المستخدم مسؤول عن التوافق الميكانيكي والكهربائي والقانوني
Warranty Exclusions | لا يشمل:1. الاستخدام الخاطئ أو التعديل2. التلف أثناء النقل أو السقوط3. عدم الالتزام بالمواصفات4. الكوارث الطبيعية5. دخول مواد غريبة (ماء، زيت، معدن...)

## Datasheet of Gearbox
البند | المواصفة | البند | القيمة (mm)
Part Number | AB060A-020-S2-P1 | D1 | 70
Series | AB Series (High Precision Planetary Gearbox) | D2 | 5.5
Frame Size | AB060A | D3 | 16
Stage | 2 Stage | D4 | 50
Ratio | 20 | D5 | 45
Shaft Option | S2: Output Shaft with Key | D6 | M5 x 0.8P
Backlash Class | P1: Reduced Backlash (≤5 arcmin) | D7 | 80
Nominal Output Torque (T2N) | 60 Nm | L1 | 60
Emergency Stop Torque (T2NOT) | 180 Nm (3 × T2N) | L2 | 37
Max. Input Speed (n1B) | 10,000 rpm | L3 | 7
Nominal Input Speed (n1N) | 5,000 rpm | L4 | 1.5
Efficiency | ≥94% (2-stage) | L5 | 25
Backlash (P1) | ≤5 arcmin | L6 | 2
Torsional Rigidity | 7 Nm/arcmin | L7 | 6
Max. Radial Load (F2rB) | 3,250 N | L8 | 98
Max. Axial Load (F2aB) | 765 N | L9 | 4.8
Service Life | 10,000 hrs (continuous operation) | L10 | 12.5
Operating Temperature | -10°C to +90°C | C1 | 70
Lubrication | Synthetic oil (مدى الحياة) | C2 | M5 x 0.8P
Protection Class | IP65 | C4 | 34
Mounting Position | All directions | C5 | 50
Noise Level (at 3000 rpm, no load) | ≤58 dB(A) | C6 | 8
Mass | 1.9 kg | C7 | 60
Inertia (J1) | 0.47 kg·cm² | C8 | 19
Motor Shaft Diameter (C3) | 14 mm (inferred from image and bushing note) | C9 | 154
|  | C10 | 13.5
|  | B1 | 5
|  | H1 | 18

## Torque Calculations
Item | Symbol / Equation | Numerical Substitution | Result | Unit | Engineering Note
Filled Mass | m | 0.5 | 0.5 | kg | Target fill weight
Gravity Acceleration | g | - | 9.81 | m/s² | Physical constant
Material Weight | W = m·g | 0.5×9.81 | 4.905 | N | Weight force
Outer Radius | r_o | 60/2 | 0.030 | m | Auger outer radius
Inner Radius | r_i | 16/2 | 0.008 | m | Shaft radius
Mean Radius | r_m=(r_o+r_i)/2 | (0.03+0.008)/2 | 0.019 | m | Force application radius
Torque due to Weight | T_weight=W·r_m | 4.905×0.019 | 0.093 | N·m | Basic conveying torque
Friction Coefficient | μ | - | 0.30 | - | Fine salt
Axial Friction Force | F_f=μ·W | 0.3×4.905 | 1.47 | N | Material resistance
Friction Torque | T_f=F_f·r_m | 1.47×0.019 | 0.028 | N·m | Internal friction torque
Wall Friction Torque | T_wall | Conservative | 0.010 | N·m | Flight-wall contact
Bearing Friction Torque | T_bearing | Estimate | 0.0002 | N·m | Bearing losses
Inertia Torque | T_inertia | Startup estimate | 0.020 | N·m | During acceleration
Total Raw Torque | ΣT | Sum(7→13) | 0.151 | N·m | Without safety factor
Safety Factor | SF | - | 2.5 | - | Industrial practice
Design Torque | T_design=SF·ΣT | 2.5×0.151 | 0.378 | N·m | Required on auger
Gear Ratio | i | - | 20 | - | Planetary gearbox
Gearbox Efficiency | η | - | 0.95 | - | High precision gearbox
Required Servo Torque | T_s=T_d/(i·η) | 0.378/(20×0.95) | 0.020 | N·m | Actual servo load
Servo Rated Torque | Datasheet | MSMF042L1U | 0.16 | N·m | Continuous operation
Servo Peak Torque | Datasheet | - | 0.48 | N·m | Acceleration peak
Gearbox Output Torque | T_out=T_s·i·η | 0.16×20×0.95 | 3.04 | N·m | Available torque
Effective Safety Factor | T_out/T_design | 3.04/0.378 | ≈8 | - | Very safe
Design Status | - | - | SAFE | - | No resizing required

## Torque Equations
No. | Torque Name | Equation | Symbols Description | Engineering Purpose
1 | Material Weight Torque | T_m = m·g·r_m | m: mass, g: gravity, r_m: mean radius | Torque due to material weight
2 | Axial Friction Torque | T_a = μ·m·g·r_m | μ: friction coefficient | Axial resistance of material
3 | Shear Torque | T_s = τ·A·r_m | τ: shear stress, A: shear area | Material internal shear
4 | Wall Friction Torque | T_w = μ_w·N·r_o | μ_w: wall friction, N: normal force | Flight-wall friction
5 | Bearing Friction Torque | T_b = f_b·F_r·r_b | f_b: bearing factor | Bearing resistance
6 | Coupling/Key Loss Torque | T_k ≈ μ·F·r | - | Losses in coupling/key
7 | Screw Inertia Torque | T_J = J·α | J: inertia, α: angular accel. | Startup torque
8 | Material Inertia Torque | T_Jm = J_m·α | J_m: material inertia | Material dynamic torque
9 | Total Raw Torque | T_raw = ΣT | - | Sum of all torques
10 | Design Torque | T_design = SF·T_raw | SF: safety factor | Design condition
11 | Required Servo Torque | T_servo = T_design /(G·η) | G: gear ratio, η: efficiency | Motor sizing
12 | Gearbox Output Torque | T_out = T_servo·G·η | - | Available torque
13 | Actual Safety Factor | SF_actual = T_out / T_design | - | Safety check