## Torque_Calculations
Item | Symbol / Equation | Numerical Substitution | Result | Unit | Engineering Note
Filled Mass | m | 0.5 | 0.5 | kg | Target fill weight
Gravity Acceleration | g | - | 9.81 | m/s² | Physical constant
Material Weight | W = m·g | 0.5×9.81 | 4.905 | N | Weight force
Outer Radius | r_o | 60/2 | 0.030 | m | Auger outer radius
Inner Radius | r_i | 16/2 | 0.008 | m | Shaft radius
Mean Radius | r_m=(r_o+r_i)/2 | (0.03+0.008)/2 | 0.019 | m | Force application radius
Torque due to Weight | T_weight=W·r_m | 4.905×0.019 | 0.093 | N·m | Basic conveying torque
Friction Coefficient | μ | - | 0.30 | - | Fine salt
Axial Friction Force | F_f=μ·W | 0.3×4.905 | 1.47 | N | Material resistance
Friction Torque | T_f=F_f·r_m | 1.47×0.019 | 0.028 | N·m | Internal friction torque
Wall Friction Torque | T_wall | Conservative | 0.010 | N·m | Flight-wall contact
Bearing Friction Torque | T_bearing | Estimate | 0.0002 | N·m | Bearing losses
Inertia Torque | T_inertia | Startup estimate | 0.020 | N·m | During acceleration
Total Raw Torque | ΣT | Sum(7→13) | 0.151 | N·m | Without safety factor
Safety Factor | SF | - | 2.5 | - | Industrial practice
Design Torque | T_design=SF·ΣT | 2.5×0.151 | 0.378 | N·m | Required on auger
Gear Ratio | i | - | 20 | - | Planetary gearbox
Gearbox Efficiency | η | - | 0.95 | - | High precision gearbox
Required Servo Torque | T_s=T_d/(i·η) | 0.378/(20×0.95) | 0.020 | N·m | Actual servo load
Servo Rated Torque | Datasheet | MSMF042L1U | 0.16 | N·m | Continuous operation
Servo Peak Torque | Datasheet | - | 0.48 | N·m | Acceleration peak
Gearbox Output Torque | T_out=T_s·i·η | 0.16×20×0.95 | 3.04 | N·m | Available torque
Effective Safety Factor | T_out/T_design | 3.04/0.378 | ≈8 | - | Very safe
Design Status | - | - | SAFE | - | No resizing required