## Auger Screw Dimensions
Feature | Description | Value | Unit | Notes
Overall Length | Total auger length | 444 | mm | Bottom tip to top smooth end
Flighted Length | Effective helical section | 286 | mm | Active dosing zone
Number of Flights | Total helical turns | 4.5 | rev | Single start
Pitch | Distance between flights | 60 | mm | Constant pitch
Outer Diameter | Maximum auger diameter | 60 | mm | Flight OD
Core Shaft Diameter | Shaft diameter under flight | 16 | mm | Main core
Upper Smooth Shaft Length | Non-flighted upper section | 110 | mm | Connection to auger shaft
Lower Clearance Length | End clearance before thread | 16 | mm | Between flight and thread
Threaded Length | Thread for rotary plate | 35 | mm | M14×1.5
Thread Diameter | Thread nominal diameter | 14 | mm | Metric fine
Flight Thickness | Helical ribbon thickness | 4 | mm | Axial thickness
Radial Flight Height | Flight radial height | 22 | mm | (OD–Core)/2
Radial Clearance | Clearance to tube wall | 1.0–1.5 | mm | Avoid rubbing
Chamfer | Flight leading edge | 1×45° | - | Smooth flow
Fillet Radius | Flight to shaft root | R1.5–R2.0 | mm | Stress relief

## Volume parameters driven
Parameter / Equation | Symbol | Value | Unit | Formula (Excel-driven) | Description
Outer Diameter | D | 0.06 | m |  | Auger outer diameter
Shaft Diameter | Ds | 0.016 | m |  | Auger shaft diameter
Pitch | p | 0.06 | m |  | Auger pitch
Number of Turns | n | 4.5 | - |  | Effective auger turns
Fill Efficiency | ηv | 0.6 | - |  | Volumetric fill efficiency
Bulk Density | ρb | 1300 | kg/m³ |  | Bulk density of salt
Cross-sectional Area | A |  | m² | #VALUE! | Annular cross-sectional area
Volume per Pitch | Vp |  | m³ | #VALUE! | Volume conveyed per pitch
Effective Volume per Pitch | Veff |  | m³ | #VALUE! | Effective volume considering fill efficiency
Total Volume | Vt |  | m³ | #VALUE! | Total conveyed volume
Mass per Dose | m |  | kg | #VALUE! | Mass delivered per dose

## Volumetric Calculation Equation
No. | Calculation Item | Equation | Description (Arabic / English) | Symbols | Engineering Notes | Explanation of the equation and its use
1 | Annular Area | A = π/4 (D² − Ds²) | مساحة المقطع الحلقي / Effective annular area | D: Outer diameter ¦ D_s: Shaft diameter | Base volumetric area ¦ أساس كل الحسابات الحجمية | حساب المساحة الفعالة التي تشغلها المادة بين الريشة والعمود
2 | Volume per Revolution | V_rev = A · p | الحجم لكل لفة / Volume per revolution | A: Annular area ¦ p: Pitch | Ideal filling ¦ يفترض امتلاءً كاملًا | حجم المادة النظرية المنقولة في لفة واحدة
3 | Effective Volume | V_eff = η_v · V_rev | الحجم الفعلي / Effective volume | η_v: Volumetric efficiency | Includes voids ¦ يأخذ الفراغات بعين الاعتبار | تعديل الحجم النظري حسب كفاءة التعبئة
4 | Total Auger Volume | V_total = V_eff · n | الحجم الكلي / Total volume | n: Number of turns | Dose basis ¦ يستخدم في حساب الجرعة | الحجم الذي يحتويه اللولب عبر جميع اللفات
5 | Volumetric Flow Rate | Q_v = V_eff · N | معدل التدفق الحجمي / Flow rate | N: rev/s | Speed dependent ¦ مرتبط بسرعة الدوران | حجم المادة المنقولة في وحدة الزمن
6 | Mass per Revolution | m_rev = ρ_b · V_eff | كتلة لكل لفة / Mass per rev | ρ_b: Bulk density | Torque input ¦ مهم للتعبئة الوزنية | تحويل الحجم إلى كتلة باستخدام الكثافة الظاهرية
7 | Mass Flow Rate | ṁ = ρ_b · Q_v | معدل التدفق الكتلي / Mass flow | ρ_b | Fill time ¦ يستخدم لضبط زمن التعبئة | معدل الكتلة المعبأة في الزمن
8 | Fill Time | t = m_dose / ṁ | زمن التعبئة / Fill time | m_dose: Target mass | Control timing ¦ أساس التحكم في السيرفو | الزمن اللازم لتعبئة كتلة محددة
9 | Revolutions per Dose | N_dose = m_dose / m_rev | عدد اللفات / Required turns | - | Position control ¦ يستخدم في التحكم الموضعي | عدد لفات اللولب لتعبئة الجرعة
10 | Rotation Angle | θ = 360 · N_dose | زاوية الدوران / Rotation angle | θ | Servo command ¦ مهمة في Position Control | زاوية الدوران المطلوبة لكل تعبئة
11 | Held Volume | V_hold = A · L_f · η_v | حجم المادة داخل اللولب / Held volume | L_f: Flighted length | Axial load ¦ للتأكد من عدم الانقطاع | حجم المادة داخل الجزء الحلزوني
12 | Held Mass | m_hold = ρ_b · V_hold | كتلة داخل اللولب / Held mass | ρ_b | Axial force ¦ تدخل في حساب العزم | كتلة المادة الموجودة داخل اللولب
13 | Disc Volume | V_disc = A_disc · h | حجم المادة فوق الصحن / Disc volume | A_disc: Disc area | Disc load ¦ لتحليل الأحمال | حجم المادة المحمولة على الصحن
14 | Disc Mass | m_disc = ρ_b · V_disc | كتلة المادة فوق الصحن / Disc mass | ρ_b | Axial load ¦ تؤثر على العزم المحوري | وزن المادة المؤثرة على الصحن
15 | Weight Force | F = m · g | قوة الوزن / Weight force | g: 9.81 m/s² | Static load ¦ تستخدم في التحليل الإنشائي | القوة العمودية الناتجة عن المادة

## Torque Calculations
Item | Symbol / Equation | Numerical Substitution | Result | Unit | Engineering Note
Filled Mass | m | 0.5 | 0.5 | kg | Target fill weight
Gravity Acceleration | g | - | 9.81 | m/s² | Physical constant
Material Weight | W = m·g | 0.5×9.81 | 4.905 | N | Weight force
Outer Radius | r_o | 60/2 | 0.030 | m | Auger outer radius
Inner Radius | r_i | 16/2 | 0.008 | m | Shaft radius
Mean Radius | r_m=(r_o+r_i)/2 | (0.03+0.008)/2 | 0.019 | m | Force application radius
Torque due to Weight | T_weight=W·r_m | 4.905×0.019 | 0.093 | N·m | Basic conveying torque
Friction Coefficient | μ | - | 0.30 | - | Fine salt
Axial Friction Force | F_f=μ·W | 0.3×4.905 | 1.47 | N | Material resistance
Friction Torque | T_f=F_f·r_m | 1.47×0.019 | 0.028 | N·m | Internal friction torque
Wall Friction Torque | T_wall | Conservative | 0.010 | N·m | Flight-wall contact
Bearing Friction Torque | T_bearing | Estimate | 0.0002 | N·m | Bearing losses
Inertia Torque | T_inertia | Startup estimate | 0.020 | N·m | During acceleration
Total Raw Torque | ΣT | Sum(7→13) | 0.151 | N·m | Without safety factor
Safety Factor | SF | - | 2.5 | - | Industrial practice
Design Torque | T_design=SF·ΣT | 2.5×0.151 | 0.378 | N·m | Required on auger
Gear Ratio | i | - | 20 | - | Planetary gearbox
Gearbox Efficiency | η | - | 0.95 | - | High precision gearbox
Required Servo Torque | T_s=T_d/(i·η) | 0.378/(20×0.95) | 0.020 | N·m | Actual servo load
Servo Rated Torque | Datasheet | MSMF042L1U | 0.16 | N·m | Continuous operation
Servo Peak Torque | Datasheet | - | 0.48 | N·m | Acceleration peak
Gearbox Output Torque | T_out=T_s·i·η | 0.16×20×0.95 | 3.04 | N·m | Available torque
Effective Safety Factor | T_out/T_design | 3.04/0.378 | ≈8 | - | Very safe
Design Status | - | - | SAFE | - | No resizing required