## Force_Equations
No. | Force Type | Equation | Symbols Meaning | Engineering Use
1 | Material Weight Force | F_w = m · g | m = mass (kg), g = 9.81 m/s² | Gravity load of material
2 | Axial Force (Helix) | F_ax = m · g · sin(α) | α = helix angle | Material conveying force
3 | Normal Force | F_n = m · g · cos(α) | — | Used for friction
4 | Friction Force | F_f = μ · F_n | μ = friction coefficient | Material resistance
5 | Axial Friction Force | F_ax,f = μ · m · g · cos(α) | — | Affects torque
6 | Bulk Pressure Force | F_p = σ · A | σ = bulk stress | High fill cases
7 | Shear Force | F_s = τ · A | τ = shear stress | Cohesion resistance
8 | Rotary Plate Load | F_plate = (m_p + m_m) · g | plate + material mass | Load on auger
9 | Radial Force | F_r = F_n · sin(α) | — | Bending analysis
10 | Inertial Force | F_i = m · a | a = acceleration | Startup condition
11 | Centrifugal Force | F_c = m · ω² · r | ω = angular speed | Rotating elements
12 | Shaft Tangential Force | F_t = T / r | T = torque | Shaft stress
13 | Key Shear Force | F_key = T / r_key | r_key = key radius | Key safety
14 | Cross Pin Force | F_pin = T / r_pin | r_pin = pin radius | Pin safety
15 | Equivalent Static Force | F_eq = T / r_m | r_m = mean radius | FEA loading