## Force_Equations_Parametric
Force Type | Equation | Symbolic Form | Input Parameters | Calculated Result (Auto) | Units | Notes | Parameters
[7 empty] | Mass (kg) | 0.5
[7 empty] | Gravity (m/s^2) | 9.81
[7 empty] | Friction Coefficient (μ) | 0.4
[7 empty] | Radius (m) | 0.03
[7 empty] | Angular Speed (rad/s) | 20
Weight Force | F = m*g | 4.905 | m, g | 4.905 | N | Gravitational force of material
Axial Friction Force | F = μ*m*g | 1.962 | μ, m, g | 1.962 | N | Axial resistance
Torque from Weight | T = F*r | 0.14715 | m, g, r | 0.14715 | N·m | Torque due to mass
Centrifugal Force | F = m*r*ω² | 6 | m, r, ω | 6 | N | Rotational force