## Material_Selection
Material | Type | Food Grade | Corrosion Resistance (NaCl) | Mechanical Strength | 3D Printable | Project Stage Suitability | Applicable Parts | Engineering Notes
Stainless Steel AISI 304 | Metal | Yes | High | Very High | No | Final Machine | Auger, Shaft, Plate, Nut | Industrial standard for food machines
Stainless Steel AISI 316 | Metal | Yes | Very High | Very High | No | Harsh Environments | All Parts | Overkill for dry salt
Carbon Steel 1045 | Metal | No | Low | High | No | Mechanical Prototype | Shaft only | Rust risk, not food safe
Aluminum 6061 | Metal | Limited | Medium | Medium | No | Prototype | Plate, Secondary Parts | Salt corrosion risk
POM (Delrin) | Engineering Plastic | Yes | High | Good | Limited | Prototype / Light Duty | Auger, Plate, Nut | Excellent for powders
Nylon PA6/PA66 | Engineering Plastic | Yes | Medium | Medium | Yes | Prototype | Auger, Plate | Moisture absorption
UHMW-PE | Engineering Plastic | Yes | High | Low | No | Industrial Partial | Plate, Liners | Very low friction
PTFE (Teflon) | Engineering Plastic | Yes | Excellent | Low | No | Special Use | Liners only | Not load bearing
Nylon CF | 3D Print Plastic | Limited | Good | High | Yes | Strong Prototype | Auger, Plate | Best printed option
PETG | 3D Print Plastic | Limited | Low | Low | Yes | Visual Prototype | Display Only | Not for stress
PLA | 3D Print Plastic | No | Low | Very Low | Yes | Display Only | None | Not engineering safe
ABS (Food Grade) | 3D Print Plastic | Limited | Medium | Medium | Yes | Prototype | Plate | Crack risk