## Auger_Screw_Dimensions
Item No | Feature | Description | Value | Unit | Notes
1 | Overall Length | Total auger length | 444 | mm | Bottom tip to top smooth end
2 | Flighted Length | Effective helical section | 286 | mm | Active dosing zone
3 | Number of Flights | Total helical turns | 4.5 | rev | Single start
4 | Pitch | Distance between flights | 60 | mm | Constant pitch
5 | Outer Diameter | Maximum auger diameter | 60 | mm | Flight OD
6 | Core Shaft Diameter | Shaft diameter under flight | 16 | mm | Main core
7 | Upper Smooth Shaft Length | Non-flighted upper section | 110 | mm | Connection to auger shaft
8 | Lower Clearance Length | End clearance before thread | 16 | mm | Between flight and thread
9 | Threaded Length | Thread for rotary plate | 35 | mm | M14×1.5
10 | Thread Diameter | Thread nominal diameter | 14 | mm | Metric fine
11 | Flight Thickness | Helical ribbon thickness | 4 | mm | Axial thickness
12 | Radial Flight Height | Flight radial height | 22 | mm | (OD–Core)/2
13 | Radial Clearance | Clearance to tube wall | 1.0–1.5 | mm | Avoid rubbing
14 | Chamfer | Flight leading edge | 1×45° | - | Smooth flow
15 | Fillet Radius | Flight to shaft root | R1.5–R2.0 | mm | Stress relief