## Torque_Calculations
# | Item | Symbol / Equation | Numerical Substitution | Result | Unit | Engineering Note
1 | Filled Mass | m | 0.5 | 0.5 | kg | Target fill weight
2 | Gravity Acceleration | g | - | 9.81 | m/s² | Physical constant
3 | Material Weight | W = m·g | 0.5×9.81 | 4.905 | N | Weight force
4 | Outer Radius | r_o | 60/2 | 0.030 | m | Auger outer radius
5 | Inner Radius | r_i | 16/2 | 0.008 | m | Shaft radius
6 | Mean Radius | r_m=(r_o+r_i)/2 | (0.03+0.008)/2 | 0.019 | m | Force application radius
7 | Torque due to Weight | T_weight=W·r_m | 4.905×0.019 | 0.093 | N·m | Basic conveying torque
8 | Friction Coefficient | μ | - | 0.30 | - | Fine salt
9 | Axial Friction Force | F_f=μ·W | 0.3×4.905 | 1.47 | N | Material resistance
10 | Friction Torque | T_f=F_f·r_m | 1.47×0.019 | 0.028 | N·m | Internal friction torque
11 | Wall Friction Torque | T_wall | Conservative | 0.010 | N·m | Flight-wall contact
12 | Bearing Friction Torque | T_bearing | Estimate | 0.0002 | N·m | Bearing losses
13 | Inertia Torque | T_inertia | Startup estimate | 0.020 | N·m | During acceleration
14 | Total Raw Torque | ΣT | Sum(7→13) | 0.151 | N·m | Without safety factor
15 | Safety Factor | SF | - | 2.5 | - | Industrial practice
16 | Design Torque | T_design=SF·ΣT | 2.5×0.151 | 0.378 | N·m | Required on auger
17 | Gear Ratio | i | - | 20 | - | Planetary gearbox
18 | Gearbox Efficiency | η | - | 0.95 | - | High precision gearbox
19 | Required Servo Torque | T_s=T_d/(i·η) | 0.378/(20×0.95) | 0.020 | N·m | Actual servo load
20 | Servo Rated Torque | Datasheet | MSMF042L1U | 0.16 | N·m | Continuous operation
21 | Servo Peak Torque | Datasheet | - | 0.48 | N·m | Acceleration peak
22 | Gearbox Output Torque | T_out=T_s·i·η | 0.16×20×0.95 | 3.04 | N·m | Available torque
23 | Effective Safety Factor | T_out/T_design | 3.04/0.378 | ≈8 | - | Very safe
24 | Design Status | - | - | SAFE | - | No resizing required