## Torque_Equations
No. | Torque Name | Equation | Symbols Description | Engineering Purpose
1 | Material Weight Torque | T_m = m·g·r_m | m: mass, g: gravity, r_m: mean radius | Torque due to material weight
2 | Axial Friction Torque | T_a = μ·m·g·r_m | μ: friction coefficient | Axial resistance of material
3 | Shear Torque | T_s = τ·A·r_m | τ: shear stress, A: shear area | Material internal shear
4 | Wall Friction Torque | T_w = μ_w·N·r_o | μ_w: wall friction, N: normal force | Flight-wall friction
5 | Bearing Friction Torque | T_b = f_b·F_r·r_b | f_b: bearing factor | Bearing resistance
6 | Coupling/Key Loss Torque | T_k ≈ μ·F·r | - | Losses in coupling/key
7 | Screw Inertia Torque | T_J = J·α | J: inertia, α: angular accel. | Startup torque
8 | Material Inertia Torque | T_Jm = J_m·α | J_m: material inertia | Material dynamic torque
9 | Total Raw Torque | T_raw = ΣT | - | Sum of all torques
10 | Design Torque | T_design = SF·T_raw | SF: safety factor | Design condition
11 | Required Servo Torque | T_servo = T_design /(G·η) | G: gear ratio, η: efficiency | Motor sizing
12 | Gearbox Output Torque | T_out = T_servo·G·η | - | Available torque
13 | Actual Safety Factor | SF_actual = T_out / T_design | - | Safety check