## CAD_COORDINATES
Feature | X | Value | Units
Left shaft end (inlet) | 0 |  | mm
Left bearing center | 20 |  | mm
Start of flighted zone | 40 |  | mm
End of flighted zone | 280 |  | mm
Right bearing center | 300 |  | mm
Right shaft / coupling end | 360 |  | mm
Flighted axial length |  | 240 | mm
Bearing span (c-c) |  | 280 | mm
Total assembly length |  | 360 | mm
Outer diameter (D) |  | 60 | mm
Shaft diameter (D_shaft) |  | 16 | mm
Pitch (p) |  | 60 | mm
Number of turns (N) |  | 4 | count
Radial flight height |  | 22 | mm
Flight thickness |  | 4 | mm
Clearance tip _ housing |  | 1.5 | mm
Helix mean diameter (Dm) |  | 38 | mm
Helix mean angle |  | 26.7 | deg
Density |  | 1300 | kg/m^3
Volumetric fill factor (eta_v) |  | 0.6 | unitless

## INPUTS
D_mm(diamter) | D_s_mm(shift_dimater) | p_mm(pitch) | eta_V(fill_factor) | t_fill_s | Denestiy_kg/m3
60 | 16 | 60 | 0.6 | 2 | 1300

## Derived_Geometry
A_Cross_m2 | V_t_cm3_per_rev | m_rev_g_per_rev | revs_per_500g | flighted_length_mm | bearing_span_mm | total_length_mm | radial_flight_height_mm | flight_thickness_mm | clearance_mm
26.264 | 157.583 | 122.915 | 4.068 | 240 | 280 | 360 | 22 | 4 | 1.5

## Calibration table
weight_g | m_rev_g_per_rev | revs_required | RPM | omega_rad_s | axial_displacement_cm | volume_bag_cm3
100 | 122.9142 | 0.815 | 24.407 | 2.57 | 48.815 | 76.92
125 | 122.9142 | 1.05 | 30.509 | 3.195 | 61.018 | 96.15
150 | 122.9142 | 1.224 | 36.611 | 3.834 | 73.222 | 115.38
175 | 122.9142 | 1.424 | 42.713 | 4.473 | 85.425 | 134.62
200 | 122.9142 | 1.628 | 48.815 | 5.112 | 97.629 | 153.85
225 | 122.9142 | 1.831 | 54.916 | 5.751 | 109.833 | 173.08
250 | 122.9142 | 2.034 | 61.018 | 6.399 | 122.036 | 192.31
275 | 122.9142 | 2.238 | 67.12 | 7.029 | 134.24 | 211.54
300 | 122.9142 | 2.441 | 73.222 | 7.668 | 146.444 | 230.77
350 | 122.9142 | 2.848 | 85.425 | 8.946 | 170.851 | 269.23
400 | 122.9142 | 3.255 | 97.629 | 10.224 | 195.258 | 307.69
450 | 122.9142 | 3.662 | 109.833 | 11.503 | 219.665 | 346.15
500 | 122.9142 | 4.068 | 122.036 | 12.789 | 244.073 | 384.62

## Summary
Parameter | Value
A_cross_cm2 | 26.264
V_t_cm3_per_rev | 157.583
m_rev_g_per_rev | 122.915
revs_per_500g | 4.068
RPM_for_500g | 122.036
V_t_cm3_per_rev_actual | 94.5494